## Sheet1
QUESTIONNAIRE ANNEXED TO FORM NO. 1 - A
(Prescribed under Rule - 3)
Careful attention to the questionnaire will assist in drawing up the plans in accordance with the law, and thus prevent delay in dealing with the plans.
Note: The site plan should be drawn to a maximum scale of 100'=1" and the other plans drawn to a maximum scale of 10'=1"
Yes/No
1.(a) Is the form No. 1-A submitted filled in for all work rooms, godown etc. which are propose to be constructed or extended?
(b) Is the sectional elevation of each room or shed etc. shown separately?
(c) Is the minimum height of every room, shed etc., shown clearly in sectional elevation?
(d) Is the material of which the room is constructed indicated in the sectional elevation?
(e) Are the position of various machines fitted or proposed to be fitted, shown in the drawing together with their names?
(f) Are the maximum number of person working or propose to be working in different rooms, sheds etc. mentioned in the drawing?
2.(Form No. 1-A, is the breathing space of workroom, sheds etc. calculated as shown below?
(a) Floor area of a room multiplied by height of the room (the maximum height for calculation) should not exceed 14 feet ?
(b) Is the maximum no. of persons shown as the lower value of the two calculations shown below?
(i) Floor area of a room less area occupied by machinery in the room divided by 36.
(ii) Breathing space as in (a) above divided by 500.
(c) Is the window and skylight area provided at the minimum rate of 1 sq. ft. to every 15 sq. ft. of floor area of room ?
3.Doors
(a) Is every work room provided with at least two doors?
(b) Is the minimum size of every door 6'6" X 3' ?
(c) Are all the doors opening outwards?
4.Fire escapes is any factory building is of more than one storey :-
(a) Are two fire-escapes provided on either side of building?
(b) Are the fire escapes accessible from every room in the building?
(c) Is the material used in construction on the fire escapes non-combustible?
(d) Are the windows or doors giving access to a external stair case arranged to open immediate from inside?
5.Latrines and Urinals?
(a) Are the latrines and urinals provided separately?
(b) Are these sufficient to meet the requirement of Section 19 read with rules 3 and 47?
(c) Is the minimum distance of the nearest well Building?
(d) Is the minimum distance of the nearest well shown?
(e) Is the surrounding ground up to a distance of feet all round made of impermeable materials?
(f) Is the surrounding ground raised to at least six inches Above ground level?
(g) Is any latrine, ventilator or opening in the proximity of any opening of main building?
(h) Are these latrines flush type?
(i) Is any latrines, pipe and sewers for carrying silage, sewage water effluent and waste products running in factory premises constructed of impermeable materials?
(j) Are the drains of flush type latrines, connected to the drainage system of the local board?
(k) Is as efficient system of septic tanks provided if no drainage system exists?
(l) Are the latrines provided with the roofing?
6.Drinking Water :-
(a) Is the drinking water provided from a source provided by local board?
(b) Is any well constructed in the premises of the factory for drinking water or humidification purpose?
(c) Is the cylinder of the well puce and impervious to water through and upto a depth not less than the lower of subsoil water?
(d) Are the positions of water centre shown in the plans?